## Sheet1
Part | Value | Device | Package | Description
5V | 5V | W237-102 | W237-102 | Screw Terminal
5V1 | 5V | W237-102 | W237-102 | Screw Terminal
5V_JUMP |  | PINHD-1X2 | 1X02 | PIN HEADER
12V |  | W237-102 | W237-102 | Screw Terminal
12V1 |  | W237-102 | W237-102 | Screw Terminal
C1 | 100uF | 100UF-POLAR-RADIAL-2.5MM-25V-20% | CPOL-RADIAL-2.5MM-6.5MM | 100¬µF polarized capacitors
C3 | 0.1uF | C-EUC0805 | C0805 | CAPACITOR, European symbol
J2 | NANO_FOOTPRINT | NANO_FOOTPRINT | NANO | Generic Nano Footprint
LEDS | B3B-XH-2 | B3B-XH-2 | B3B-XH-A | JST XH series header 2.50mm pitch disconnectable crimp style connectors, vertical (side entry type), 3 pins
NANO_OUT |  | PINHD-2X6 | 2X06 | PIN HEADER
PI_PINOUT |  | PINHD-2X20 | 2X20 | PIN HEADER
PI_RIBBON | RASPBERRYPI-40-PIN-GPIO_PTH | RASPBERRYPI-40-PIN-GPIO_PTH | 2X20_SHROUDED | Raspberry Pi GPIO Header
PMP_CTRL | B4B-XH-2 | B4B-XH-2 | B4B-XH-A | JST XH series header 2.50mm pitch disconnectable crimp style connectors, vertical (side entry type), 4 pins
R1 | 4.7k | R-US_R0805 | R0805 | RESISTOR, American symbol
RELAY | B6B-XH-2 | B6B-XH-2 | B6B-XH-A | JST XH series header 2.50mm pitch disconnectable crimp style connectors, vertical (side entry type), 6 pins
RFID | B8B-XH-2 | B8B-XH-2 | B8B-XH-A | JST XH series header 2.50mm pitch disconnectable crimp style connectors, vertical (side entry type), 8 pins
SRVO | B3B-XH-2 | B3B-XH-2 | B3B-XH-A | JST XH series header 2.50mm pitch disconnectable crimp style connectors, vertical (side entry type), 3 pins
STATUS | WS2812B5050 | WS2812B5050 | WS2812B
STEP1 | DRV8825_STEPPER_MOTOR_DRIVER_CARRIER | DRV8825_STEPPER_MOTOR_DRIVER_CARRIER | IC_DRV8825_STEPPER_MOTOR_DRIVER_CARRIER | Stepper motor controler; IC: DRV8825; 1.5A; Uin mot: 8.2√∑45V
STEP2 | DRV8825_STEPPER_MOTOR_DRIVER_CARRIER | DRV8825_STEPPER_MOTOR_DRIVER_CARRIER | IC_DRV8825_STEPPER_MOTOR_DRIVER_CARRIER | Stepper motor controler; IC: DRV8825; 1.5A; Uin mot: 8.2√∑45V
STEPOUT1 | B4B-XH-2 | B4B-XH-2 | B4B-XH-A | JST XH series header 2.50mm pitch disconnectable crimp style connectors, vertical (side entry type), 4 pins
STEPOUT2 | B4B-XH-2 | B4B-XH-2 | B4B-XH-A | JST XH series header 2.50mm pitch disconnectable crimp style connectors, vertical (side entry type), 4 pins
TMP1 | B3B-XH-2 | B3B-XH-2 | B3B-XH-A | JST XH series header 2.50mm pitch disconnectable crimp style connectors, vertical (side entry type), 3 pins
TMP2 | B3B-XH-2 | B3B-XH-2 | B3B-XH-A | JST XH series header 2.50mm pitch disconnectable crimp style connectors, vertical (side entry type), 3 pins
WEIGHT | B4B-XH-2 | B4B-XH-2 | B4B-XH-A | JST XH series header 2.50mm pitch disconnectable crimp style connectors, vertical (side entry type), 4 pins